## Data
Water chemistry in the East Branch of Wappinger Creek at IES during the passage of a storm 29 May through 1 June 1990
From Xiaoying Ma "Elemental Dynamics of the East Branch of Wappinger Creek During Summer Storm Events"
Unpublished Eaton Fellowship Report, December 1991
Data for rainfall from Kelly, V.R. 2006. Precipitation chemistry, streamwater chemistry, low-volume filter pack chemistry. http://www.ecostudies.org/images/emp/1988-2004_Chemistry_Summary.pdf
concentrations (except for pH) are in mg/L
Organic content
Sample number | Time (hr) | rainfall (mm/hr) | Mean water depth (cm) | Flow (m^3/s) | Flow (cfs) | Suspended solids mg/L | of particles (%) | Total phosphorus | Dissolved reactive phosphorus | pH | calcium | sodium | chloride | sulfate | nitrate
1 | 1 | 0.64 | 47 | 0.96 | 33.9021 | nd | nd | 0.1 | 0.07 | 8.03 | 27.43 | 9.16 | 17.34 | 13.68 | 2.19
2 | 2 | 1.27 | 49 | 1 | 35.3147 | 3.44 | 59 | 0.11 | 0.08 | 8.03 | 30.31 | 9.2 | 17.34 | 13.67 | 2.17
3 | 3 | 1.27 | 49 | 0.98 | 34.6084 | 3.76 | 66 | 0.11 | 0.08 | 7.99 | 28.5 | 9.18 | 17.34 | 13.67 | 2.21
4 | 4 | 1.27 | 49 | 1.04 | 36.7273 | 4.18 | 72 | 0.12 | 0.09 | 7.98 | 26.72 | 9.15 | 17.33 | 13.43 | 2.31
5 | 5 | 1.27 | 51 | 1.06 | 37.4335 | 4.55 | 71 | 0.12 | 0.09 | 7.97 | 26.57 | 8.98 | 17.12 | 13.42 | 2.21
6 | 6 | 1.27 | 52 | 1.1 | 38.8461 | 5.2 | 79 | 0.13 | 0.1 | 7.96 | 27.82 | 9.01 | 17.12 | 13.42 | 2.31
7 | 7 | 1.91 | 52 | 1.07 | 37.7867 | 5.88 | 69 | 0.14 | 0.09 | 7.92 | 27.85 | 9.17 | 17.54 | 13.42 | 2.26
8 | 8 | 3.18 | 54 | 1.15 | 40.6119 | 6.2 | 70 | 0.14 | 0.1 | 7.92 | 28.76 | 9.22 | 17.32 | 12.93 | 2.21
9 | 9 | 1.27 | 53 | 1.25 | 44.1433 | 7.22 | 65 | 0.14 | 0.09 | 7.87 | 25.12 | 9.03 | 16.11 | 12.93 | 2.17
10 | 10 | 0.51 | 55 | 1.36 | 48.0279 | 9.96 | 56 | 0.15 | 0.09 | 7.88 | 27.15 | 8.92 | 16.69 | 12.92 | 2.12
11 | 11 | 3.81 | 56 | 1.46 | 51.5594 | 8.01 | 81 | 0.19 | 0.1 | 7.8 | 24.89 | 8.84 | 16.69 | 12.92 | 2.09
12 | 12 | 5.72 | 56 | 1.47 | 51.9126 | 12.15 | 52 | 0.19 | 0.09 | 7.84 | 25.36 | 8.82 | 15.47 | 12.68 | 1.97
13 | 13 | 1.91 | 58 | 1.7 | 60.0349 | 19.23 | 43 | 0.24 | 0.09 | 7.85 | 24.23 | 8.29 | 15.63 | 12.19 | 1.9
14 | 14 | 1.27 | 60 | 1.71 | 60.3881 | 24.37 | 41 | 0.27 | 0.09 | 7.85 | 24.23 | 8.34 | 15.63 | 12.19 | 1.9
15 | 15 | 1.52 | 63 | 2.26 | 79.8111 | 40.28 | 33 | 0.34 | 0.11 | 7.81 | 23.63 | 8.23 | 15.2 | 11.7 | 1.95
16 | 16 | 1.02 | 65 | 2.39 | 84.4021 | 38.33 | 37 | 0.34 | 0.12 | 7.81 | 23.02 | 7.6 | 13.94 | 10.97 | 1.66
17 | 17 | 1.91 | 68 | 2.89 | 102.0594 | 43.08 | 36 | 0.3 | 0.11 | 7.81 | 22.64 | 7.78 | 14.36 | 11.69 | 1.66
18 | 18 | 0.76 | 68 | 2.89 | 102.0594 | 44.35 | 35 | 0.31 | 0.11 | 7.81 | 23.76 | 7.98 | 14.77 | 11.69 | 1.76
19 | 19 | 0.51 | 72 | 3 | 105.944 | 44.62 | 36 | 0.29 | 0.11 | 7.79 | 24.72 | 8.14 | 15.19 | 11.93 | 1.71
20 | 20 | 0.25 | 72 | 3 | 105.944 | 48.6 | 38 | 0.31 | 0.12 | 7.81 | 23.95 | 8.39 | 15.61 | 12.17 | 1.81
21 | 21 | 0.25 | 75 | 3 | 105.944 | 45.7 | 41 | 0.27 | 0.12 | 7.83 | 26.43 | 8.3 | 15.61 | 12.17 | 1.71
22 | 22 | 0 | 75 | 3 | 105.944 | 37.68 | 44 | 0.25 | 0.11 | 7.84 | 25.57 | 8.41 | 15.81 | 12.16 | 1.68
23 | 23 | 0 | 75 | 3 | 105.944 | 29.01 | 49 | 0.21 | 0.09 | 7.84 | 27.1 | 8.41 | 15.81 | 11.16 | 1.64
24 | 29 | 0 | 69 | 3 | 105.944 | 14.25 | 72 | 0.19 | 0.15 | 7.86 | 27.46 | 8.06 | 14.96 | 11.68 | 1.59
25 | 34 | 0 | 65 | 2.39 | 84.4021 | 12.08 | 82 | 0.13 | 0.08 | 7.93 | 26.24 | 8.14 | 14.96 | 11.67 | 1.76
26 | 48 | 0 | 59 | 1.81 | 63.9195 | 6.5 | 51 | 0.1 | 0.07 | 7.97 | 25.12 | 8.2 | 15.96 | 11.67 | 1.85
27 | 55 | 0 | 57 | 1.64 | 57.9161 | 5.1 | 21 | 0.11 | 0.08 | 8.01 | 25.69 | 8.16 | 15.16 | 11.91 | 1.81
28 | 72 | 0 | 54 | 1.39 | 49.0874 | 4.2 | 28 | 0.12 | 0.08 | 8.03 | 24.84 | 8.32 | 15.16 | 12.38 | 2
29 | 79 | 0 | 54 | 1.22 | 43.0839 | 4.22 | 22 | 0.12 | 0.08 | 8.05 | 24.46 | 8.47 | 15.15 | 12.62 | 1.93
typical May-June rain | [5 empty] | 0 | na | nd | 0.035 | 4.21 | 0.08 | 0.04 | 0.16 | 2.5 | 1.76